## Sheet1
Sealed Quotations are invited for Following work up to 11 Feb 2021 at 3:00 pm.
DETAILED ESTIMATE OF FURNISHING WORK ( FURNITURE) FOR OFFICE BLOCK MCM DAV COLLEGE
SECTOR -36 CHANDIGARH
FURNISHING WORK
S. No. | Description | Quantity | Unit
1 | Providing and fixing PRINCIPAL TABLE 8'-6" x 3'6" x 2'-6" and the total height of 2’-6” as per detailed drawing including SIDE CREDENZAS of size 4' -0"x 1'6" , made up of 19mm commercial board of CENTURY/ BHUTAN TUFF approved Make and finished with 1 mm thick laminate of make, and shade as approved, as per detailed drawing. Table shall be provided with drawers sliding on telescopic channels (Ebco make) and one cabinet with proper locking arrangements and keyboard with telescopic channels (Ebco make) . Tabletop shall be finished with 1.0mm thick laminate of approved shade & quality. The work includes providing and fixing of foot rests, shelf for CPU, furniture locks, wire managers, spirit polishing of steam beach/ white cedar beading etc. and The inner exposed surfaces to be painted over one coat of primer and enamel paint of approved shade.complete in all respects to the entire satisfaction of the Architect
| Table size: 8'-6" x 3' 6x 2'-6" | 1 | no.
2 | Providing and fixing OFFICER TABLE 6'-0" x 3'-0" x 2'-6" and the total height of 2’-6” as per detailed drawing, made up of 19mm commercial board of CENTURY/ BHUTAN TUFF approved Make and finished with 1 mm thick laminate of make, and shade as approved, as per detailed drawing. Table shall be provided with drawers sliding on telescopic channels (Ebco make) and one cabinet with proper locking arrangements and keyboard with telescopic channels (Ebco make) . Tabletop shall be finished with 1.0mm thick laminate of approved shade & quality. The work includes providing and fixing of foot rests, shelf for CPU, furniture locks, wire managers, spirit polishing of steam beach/ white cedar beading etc. and The inner exposed surfaces to be painted over one coat of primer and enamel paint of approved shade. (also including 10mm thick glass on table top) complete in all respects to the entire satisfaction of the Architect.
I | Table size: 6'-0" x 2' -6"x 2'-6" | 2 | no.
II | Table size: 5'-0" x 2'- 6"x 2'-6" | 7 | no.
3 | Work station tables
| Providing and fixing L-SHAPE work Stations as per layout plan, 2'-6" high working top ( As per drawing) made up of 19mm commercial board of CENTURY/ Bhutan Tuff Make, finished with 1 mm thick laminate of CENTURY/ AMULYA/ GREENLAM Make, shade as approved as per the detailed drawing . The tables shall have approved shade and color. All exposed surfaces (such as counter front, sides, drawers and cupboard etc) must be finished with 1mm thick laminate of approved make. Tabletop shall be finished with 1mm thick laminate. The inner exposed surfaces to be painted over one coat of primer and enamel paint of approved shade.Each unit of table shall be provided with keyboard tray with telescopic channels(EBCO). Tabletop shall be finished with 1.0mm laminate of approved shade & quality. The work includes fixing of wire managers, locks, footrests, spirit polishing the steam beach beading, lipping, exposed frame, drawers, cabinet under drawer (with all necessary hardwares), key board tray etc. as per drawings, and The inner exposed surfaces to be painted over one coat of primer and enamel paint of approved shade. complete in all respects to the complete satisfaction of the Architect | 14 | no.
4 | LOW HEIGHT/ STORAGE CABINETS
| Providing & fixing STORAGE CABINETS of 2’-6” ht and 1’-6” deep as per layout plan made up of 19mm commercial board of CENTURY/ Bhutan Tuff Make and finished with 1mm thick laminate of CENTURY/ AMULYA/ GREENLAM Make, shade as approved and per detailed drawing. With 2-3 shelves made up of 19mm thick commercial board, in side to be painted over a coat of primer and enamel paint of approved Make and color The work includes supplying, fixing of hinges, magnetic catchers, handles, locks, teak lipping etc complete in all respects to the complete satisfaction of the Architect. | 400 | sqft
e | SIDE CREDENZAS
Providing and fixing SIDE CREDENZAS of size 3' -0"x 1'6" x 2'6" made of 19mm commercial board CENTURY/BHUTAN TUFF finished with 1 mm thick laminate of approved Make and shade on top, back, sides and front having two drawers and cabinet below complete with all accessories like locks, handles, megnetic catcher etc. Teak wood beading on all exposed edges with spirit polish. (Should not be attahced with partitions)
| i) Size 3' -0"x 1'6" x 2'6" | 10 | no.
5 | Conference Table | 1 | no
Providing and making U-shape Ivory conference table in as per drawing working top . made up of 19mm Marine ply and finished with1mm thick laminate of approved make. PU polishing on teak wood lipping/margin etc complete as per design & drawing.
6 | Reception Table | 1 | no.
Providing and fixing Cash Counter 5'-6" Rft, 2'-6" wide in two levels as per drawing, in two levels: 3’-9” and 2'-6" high made up of 19mm Marine ply and finished with1mm thick laminate of approved make. Table shall be provided with drawers sliding on Italian channels and cabinets and shelves with proper locking arrangements as per drawing. 10mm thick glass over customer top shall be provided fitted with stainless steel brass finish spacers as per drawing. A 8mm frost glass of size 2'x6' with bank logo and required design should be fixed on front of counter with brass finish spacers .The work includes providing and fixing of furniture locks, wire managers, PU polishing of teak wood lipping/margin and etc. complete in all respects to the entire satisfaction of Engineer incharge / Architect.
7 | White Board | 100 | sqft
Providing & fixing in position magnetic white board on walls / partitions / structural memebers including edge moldings of Maple wood including melamine polishing on all exposed surface of wood, complete as per detailed drawings.Size 3'x3'or/ as required
8 | Soft Board | 100 | sqft
Providing and fixing soft board made of 12mm thick soft board fixed with soft wood frame work treated with anti-termite and fire retardant paint & 6mm thick commercial ply backing covered with woven fabric of approved make and shade fixed to wall with screws surrounded with White beech wood moulding with melamine polishing etc. complete as per design and drawing. Size 3'x3' or/ as required
GENERAL CONDITIONS AND SPECIFICATIONS
1 | The work shall be carried out as per specifactions and as per instructions of Principal.
2 | The work shall be completed in 30 Days from the date of work order ,otherwise 5% penelty will be imposed and deducted from their bill.
3 | All material shall be used as specified.
4 | Work shall be carried out in workuing hours of collage.
5 | Labour will not be allowed to stay in campus.
6 | electricty and water supply will be provided at one point for work only.
7 | Any waste material or malba will have to be cleared at your own cost.