## Sheet1
Sealed Quotations are invited for Following work up to 11 Feb 2021 at 3:00 pm.
DETAILED ESTIMATE OF FURNISHING WORK (PARTITION, CABINS & WORK STATIONS ) FOR OFFICE BLOCK MCM DAV COLLEGE
SECTOR -36 CHANDIGARH
FURNISHING WORK
S. No. |  | Description | Quantity | Unit
1 |  | PARTITIONS
| a | Wooden Partition | 1100 | sqft
Providing & fixing of HEIGHT PARTITION (HT. 7'-0") partly glazed, made of 2" x 2" 1st quality Partal wood frame are 2’0” c/c both ways 6mm commercial ply of CENTURY/ Bhutan Tuff Make on both faces finished with 1mm thick laminate of CENTURY/ AMULYA/ GREENLAM Make and shade as approved minimum 8 mm thick glass with etching ( as required) on the glazed portion. The work includes spirit polishing of shade on woodwork and teak beading etc. Complete in all respects to the complete satisfaction of the Architect.
| b | Low height wooden Partition | 400 | sqft
Providing & fixing of LOW HEIGHT PARTITION (HT. 4'-6") made of 2" x 2" 1st quality Partal wood section at 2’0” c/c both ways 6mm commercial ply of CENTURY/ Bhutan Tuff Make on both faces finished with 1mm thick laminate of CENTURY/ AMULYA/ GREENLAM Make of approved shade. Till the height of 3'-0" and 1'-3"(10mm thk.)glass on top complete with teak beading etc.. The spirit polishing teak sections of approved shade as per drawing Complete in all respects to the complete satisfaction of the Architect.
| c | COLUMN/WALL PANNELING | 400 | sqft
Providing and fixing of Column/wall panneling ) as per design, consisting of 9mm thick commercial ply CENTURY/ BHUTAN TUFF Make fixed on wall with 2” x 2” 1st quality Partal wood framing at 2'-0" C/c both ways. The above shall be laminated with 1mm thick mica CENTURY/ MERINO/ GREENLAM Make, The work includes sprit polishing of wood beading, complete in all respects as per detailed drawings to the complete satisfaction of the Architect. (in window side wall actual quantity will be considered i.e if there is stoarge below, area above storage to the height of panelling which will be same as low height partition will be considered) Height of wall panelling-4'3" (Low height partition height)
| d | Toughened glass partitions/doors | 150 | sqft
Providing and fixing 12mm thick toughened glass partitions fixed with aluminium "U" channel in floor and false ceiling in fixed portion with 12mm thick toughned glass fixed with "DORMA" or equivalent make patch fittings, pivot & floor spring etc. complete all respect. The contractor shall provide shop drawings prior to execution and the item shall be executed as per complete directions and satisfaction of the Architect. (S.S. patch fittings, handles & floor springs shall be paid under separate item ).
2 |  | LCD UNIT
| a | LCD UNIT (for principal cabin) Providing and fixing lcd unit with laminated board 18mm thick 12'-0"x8'-0".The work includes fixing of storage cabinets,shelves, locks,, spirit polishing the steam beach beading, lipping, exposed frame, drawers, cabinet under drawer (with all necessary hardwares), . as per drawings, and The inner exposed surfaces to be laminated approved shade. complete in all respects to the complete satisfaction of the Architect. | 1 | no.
| c | Providing and fixing storage /dispay unit with 12mm th. glass shelves drawers etc chennel and handle 2'-0" ht. (for principal table back) complete in all respect as per detail drawing. | 90 | sqft
3 |  | Doors
| a | Door frames shall be made out of 3”X2” (clear) beach wood . The wood should be free of knots and proper rebates and grooves should be made before fixing. The frame members should be in single piece of wood. The flush door should be 32mm thick non decorative type with block board core of wood strips and frame of 1st class hard wood and finished on both sides with 1.0mm thk. Laminate as per drwg. Refer schedule of interiors, furniture & finishes of this manual for woodenFlush door and laminate specifications. The flush door should have beach wood beading with melamine Polish all around. Only ISI marked flush doors should be used. The door will have 8mm glass above 3’0” from finished floor level with Etching as per design. The glass will be supported with beach wood beading and melamine polished. Stoppers should be provided at skirting level to prevent the door from Hitting the wall. The door will have cylindrical lock, door closure and heavy duty SS hinges. The partition will have 9” height skirting finished with 1.0mm thk. (3"Blue 6" Green Shades) Refer schedule of interiors, furniture & finishes. | 108 | sqft
4 | b | Door Fittings
Providing and fixing following patch fittings for frameless door shutter/partitions - all of approved make patch fitting inclding cutting and making good the floor etc complete.
| i) | OCPF-1 | 1 | Nos.
| ii) | OCPF-2 | 1 | Nos.
| iii) | OCPF-3 | 1 | Nos.
| iv) | OCPL-1(Patch lock) | 1 | Nos.
| vi) | Floor Spring (FS-8400) | 1 | Nos.
| vii) | Pair of Pull Handle (OGH-55) 600mm long | 1 | Set
| viii) | Mortise locks (with handles.(Make Godrej/Dorma) | 6 | Nos.
| ix) | Hydraulic Door closer.(Make Godrej/Dorma) | 6 | Nos.
5 |  | Filming
|  | Providing and fixing 3M film of Birla or eqivalent approved make & shade on glazed partitions and toughned glass doors. | 100 | Sqft
6 | a | Texture Paint
|  | Providing and laying Texture paint of "Heritage" co."Rusting type" on wall as per color scheme. | 1000 | sqft
GENERAL CONDITIONS AND SPECIFICATIONS
| 1 | The work shall be carried out as per specifactions and as per instructions of Principal.
| 2 | The work shall be completed in 40 Days from the date of work order ,otherwise 5% penelty will be imposed and deducted from their bill.
| 3 | All material shall be used as specified.
| 4 | Work shall be carried out in workuing hours of collage.
| 5 | Labour will not be allowed to stay in campus.
| 6 | electricty and water supply will be provided at one point for work only.
| 7 | Any waste material or malba will have to be cleared at your own cost.